## Overview
ID | Date | Filename | Profile_Axis | Type | Traverse_data | Trav_V | Flume_data | Mount | Inc. side | Bar | Probe | X | Y1 | Y2 | Yi | Z1 | Z2 | Zi | Temp | Mot_percent | Damping | Unsteady | NVR | TL | SV | Seeding | Archived | Notes
1 | 2022-02-10 | S_0001_001 |  | vna |  |  | Y | 1 | -0.08 | C | D | 5 | 0 | 0 | 0 | 0 | 0 | 0 |  | 40 |  |  | 1 | 1.8 | 7 | 110P8 |  | Seeding ~190 g immediately beforehand
4 | 2022-02-15 | P_0004_001 | Y | vna | Y |  | Y | 1 | -0.08 | C | D | 5 | 0.45 | -0.45 | 0.1 | 0 | 0 | 0 |  | 70 |  |  | 1 | 1.8 | 7 | 110P8 |  | End Y clearance (wall + side bar) actual 83mm vs expected 85mm. 320 s sample. Archived due to uncertainty about time series and windowing
5 | 2022-02-15 | P_0005_001 | Z | vna | Y |  | Y | 1 | -0.08 | C | D | 5 | 0 | 0 | 0 | 0 | 0.2 | 0.1 |  | 70 |  |  | 1 | 1.8 | 7 | 110P8 |  | Spurious dataset at Z = -0.5
6 | 2022-02-21 | P_0006_001 | Z | vna | Y |  | Y | 1 | 0 | C' | D | 5 | 0 | 0 | 0 | 0.3 | 0.4 | 0.1 |  | 70 |  |  | 1 | 1.8 | 7 | 110P8 |  | Bar moved up by 300 mm (C'). 100g seeding added before. Spurious dataset at Z = -0.5
7 | 2022-02-21 | P_0007_001 | Z | vna | Y |  | Y | 1 | 0.07 | A | D | 5 | 0 | 0 | 0 | -0.5 | -0.3 | 0.1 |  | 70 |  |  | 1 | 1.8 | 7 | 110P8 |  | Spurious dataset at Z = -0.5
8 | 2022-02-21 | P_0008_001 | Z | vna | Y |  | Y | 1 | -0.05 | A' | D | 5 | 0 | 0 | 0 | -0.2 | -0.1 | 0.1 | 16.9 | 70 |  |  | 1 | 1.8 | 7 | 110P8 |  | Spurious dataset at Z = -0.5, also not certain
Note on K1: Daniel Rowe: + indicates extension for side probe
Note on N1: Daniel Rowe: Start of Y profile
Note on O1: Daniel Rowe: End of Y profile
Note on P1: Daniel Rowe: Measurement increment
Note on Q1: Daniel Rowe: Start of Z profile
Note on R1: Daniel Rowe: End of Z profile
Note on S1: Daniel Rowe: Measurement increment
Note on U1: Daniel Rowe: Flume duty 0-100%
Note on W1: Daniel Rowe: G = grid analysis X/Y = baseline measurement/Grid in position XX = Grid streamwise pos (m) YY - Grid mesh size (m) Shear - to be defined
Note on AB1: Daniel Rowe: Green indicates useful data

## Filename convention
Accelerometer
-------------------------
Test type _ global ID _ run no.
e.g.
A_0020_001
Flume
-------------------------
Motor duty % _ global ID
e.g. 040_0001
ADV
-------------------------
Test type _ global ID _ run no.
e.g. S_0001_001_20220210171620
A = Accelerometer
D = Deep measurement point (used for boundary layer analysis)
S = Stationarity
F = Speed ramp
P = Profiling (X, Y and Z axes)
R = Transect
T = Miscellaneous datasets, typically single point measurements either for noise analysis or reference points
W = Wave gauges
X = Metric check during seeding trials
Traverse
-------------------------
Global ID
e.g. 0013
* Now I have switched to clear titles, the inputs for which I reuse depending on the type of analysis
Unsteady flow
-------------------------
e.g. 'G-Y-1.5-0.131'
G = grid flow; S = shear flow
Y = frame has been lowered into the water. 'X' indicates baseline for measurements without the grid, which are to be compared directly against G-Y datasets
1.5 = streamwise position of grid plane (m)
0.131 = mesh size (m)