## Overview
ID | Date | Filename | Profile_Axis | Type | Traverse_data | Trav_V | Flume_data | Mount | Inc. side | Bar | Probe | X | Y1 | Y2 | Yi | Z1 | Z2 | Zi | Temp | Mot_percent | Damping | Unsteady | NVR | TL | SV | Seeding | Archived | Notes
211 | 2023-03-27 | P_0211_001 | Z | vna | Y |  | Y | 2.1 | -0.04 | A | D | 5 | 0 | 0 | 0 | -0.385 | -0.385 | 0 | 20.1 | 70 |  |  | 0.3 | 1.8 | 7 | Kaolin
212 | 2023-03-27 | P_0212_001 | Z | vna | Y |  | Y | 2.1 | -0.04 | A | D | 5 | 0 | 0 | 0 | -0.3 | -0.3 | 0 | 20.1 | 70 |  |  | 0.3 | 1.8 | 7 | Kaolin
213 | 2023-03-30 | P_0213_001 | Z | vna | Y | 0.005 |  | 2.1 | 0.01 | B | D | 5 | 0 | 0 | 0 | -0.2 | -0.1 | 0.1 | 19.3 | 70 |  |  | 0.3 | 1.8 | 7 | Kaolin
214 | 2023-03-30 | P_0214_001 | Z | vna | Y | 0.005 | Y | 2.1 | 0.04 | C | D | 5 | 0 | 0 | 0 | 0 | 0.2 | 0.1 | 19.3 | 70 |  |  | 0.3 | 1.8 | 7 | Kaolin |  | 50g 110P8 added
215 | 2023-03-30 | P_0215_001 | Z | vna | Y | 0.005 |  | 2.1 | 0.05 | D | D | 5 | 0 | 0 | 0 | 0.3 | 0.4 | 0.1 | 19.3 | 70 |  |  | 0.3 | 1.8 | 7 | Kaolin
216 | 2023-03-27 | P_0216_001 | Y | vna | Y | 0.005 | Y | 2.1 | 0.02 | C | D | 5 | 0.45 | -0.45 | 0.1 | 0 | 0 | 0 | 20.1 | 70 |  |  | 0.3 | 1.8 | 7 | Kaolin
Note on K1: Daniel Rowe: + indicates extension for side probe
Note on W1: Daniel Rowe: G = grid analysis X/Y = baseline measurement/Grid in position XX = Grid streamwise pos (m) YY - Grid mesh size (m) Shear - to be defined
Note on AB1: Daniel Rowe: Green indicates useful data
Note on F2: Daniel Rowe: Generic Z - Bar A - -0.385m -0.3m - 20230306
Note on F3: Daniel Rowe: Generic Z - Bar A - -0.385m -0.3m - 20230306
Note on F4: Daniel Rowe: Generic - Bar B+D - +0.05m +0.10m - 20221213
Note on F5: Daniel Rowe: Generic - Bar C - 0 +0.10m +0.20m - 20221213
Note on F6: Daniel Rowe: Generic - Bar B+D - +0.05m +0.10m - 20221213
Note on F7: Daniel Rowe: Generic - Bar C - XSTREAM - 20230120

## Filename convention
Accelerometer
-------------------------
Test type _ global ID _ run no.
e.g.
A_0020_001
Flume
-------------------------
Motor duty % _ global ID
e.g. 040_0001
ADV
-------------------------
Test type _ global ID _ run no.
e.g. S_0001_001_20220210171620
A = Accelerometer
D = Deep measurement point (used for boundary layer analysis)
S = Stationarity
F = Speed ramp
P = Profiling (X, Y and Z axes)
R = Transect
T = Miscellaneous datasets, typically single point measurements either for noise analysis or reference points
W = Wave gauges
X = Metric check during seeding trials
Traverse
-------------------------
Global ID
e.g. 0013
* Now I have switched to clear titles, the inputs for which I reuse depending on the type of analysis
Unsteady flow
-------------------------
e.g. 'G-Y-1.5-0.131'
G = grid flow; S = shear flow
Y = frame has been lowered into the water. 'X' indicates baseline for measurements without the grid, which are to be compared directly against G-Y datasets
1.5 = streamwise position of grid plane (m)
0.131 = mesh size (m)